## Sheet1
Multiphase Boost Converter Design
Reference: | https://www.ti.com/seclit/wp/slup323/slup323.pdf
System Specs |  | Other System Constraints |  | Component Selection & Losses
Solar Array Configuration |  | Switching Frequency: | 450000 | Inductor |  | FET |  | FET Driver
Number ¦¦ Strings: | 3 | Switching Frequency Per Phase: | 225000 | Allowable Ripple current pkpk | 4.5 | Boost FET RMS Current (A) | 6.3161 | MIC4102 |  | Design for MIC4102 for PWM input, add a not gate that can be DNP normally, but populated if need to change dot MIC4103
String MPP Voltage: | 48.72 | Number phases: | 2 | Ballpark Inductor Value: | 2.3698e-05 | Sync FET RMS Current(A): | 6.4115
String MPP Current (A) | 6 | MPP Duty Cycle: | 0.4925 | IL Peak (Isat must be >): | 11.25
|  | Assumed efficiency: | 0.95 |  |  |  |  | Source/Sink Current | 3
Battery Configuration |  | Total Output power: | 833.112
Battery Nominal Voltage: | 96 | Phase avg input current: | 9 | Component Specific Values |  | Component Specific Values
|  | Phase output current: | 4.3391 | Part Number: | VER2923-223 | Part Number: | IPP051N15N5
Converter Input/Output |  |  |  | Inductance: | 2.2e-05 | RDSon (ohm): | 0.0045
Mpp Vin: | 48.72 |  |  | DCR (Ohm): | 0.0026 | Gate Charge(Coul.) | 8e-08
Mpp Iin: | 18 |  |  | ISAT (A): | 14.7 | Switching Charge (Coul.) | 2.6e-08
Desired Vout: | 96 |  |  |  |  | Qoss(Coul.) | 2.99e-07
Pin | 876.96 |  |  | Resultant Values |  | Qrr
|  |  |  | Ripple Current Pkpk: | 4.8474 | Turn on time (S) | 8.6667e-09
|  |  |  | IL Peak (A): | 11.4237
|  |  |  | IL_RMS(A): | 9.1081 | Resultant Values
|  |  |  | DCR Losses Per Phase (W): | 0.21569 | Boost FET Condution Loss (W): | 0.17952
|  |  |  | Total DCR Losses(W) | 0.43138 | SyncFET Conduction Loss (W): | 0.18498
|  |  |  | Core + Winding Losses Per Phase(W): | 1.619 | Total Conduction Losses (W): | 0.729
|  |  |  | Total Core Losses (W) | 3.238 | SW Transition Losses (W): | 1.6848
[6 empty] | Total SW Transition Losses (W): | 3.3696
[6 empty] | Qoss Losses Per FET: | 3.2292
Note on E7: S. Riggleman: For 8 bit PWM Resolution, fPWM = ~280kHz
Note on G8: Windows PC: Note on operating in DCM vs CCM:https://electronics.stackexchange.com/questions/571412/how-does-the-inductor-current-ripple-influence-a-switch-mode-power-supply
Note on H8: S. Riggleman: 50% comes from diminishing returns of shrinking inductor past ripple value > 50% of avg current
Note on K14: S. Riggleman: Chose as opposed to D2-Pak package due to chip shortage - 4200 available on Mouser and interchangable if necessary
Note on J16: Shelby R: Excellent resource on gate charge characteristics: https://www.microsemi.com/document-portal/doc_view/14697-making-use-of-gate-charge-information-in-mosfet-and-igbt-data-sheets
Note on K16: S. Riggleman: The Total Gate Charge (Qg) is the amount of charge that needs to be injected into the gate electrode to turn ON (drive) the MOSFET. https://www.rohm.com/electronics-basics/transistors/total-gate-charge
Note on J17: Shelby R: This is the charge that is relevant for switching losses = Qgd + (Qg-Qgd-Qgth)=Qsw
Note on J19: Helpful page on benefits of low Qrr: https://efficiencywins.nexperia.com/efficient-products/qrr-overlooked-and-underappreciated-in-efficiency-battle.html
Note on H25: S.Riggleman Taken from coilcraft's loss comparison: https://www.coilcraft.com/en-us/tools/power-inductor-finder/#/search

## Sheet1 (2)
Multiphase Boost Converter Design
Reference: | https://www.ti.com/seclit/wp/slup323/slup323.pdf
System Specs |  | Other System Constraints |  | Component Selection & Losses
Solar Array Configuration |  | Switching Frequency: | 250000 | Inductor |  | FET
Number ¦¦ Strings: | 3 | Switching Frequency Per Phase: | 125000 | Allowable Ripple current pkpk | 3.675 | Boost FET RMS Current (A) | 4.7444
String MPP Voltage: | 48.72 | Number phases: | 2 | Ballpark Inductor Value: | 1.2698e-05 | Sync FET RMS Current(A): | 5.6137
String MPP Current (A) | 6 | MPP Duty Cycle: | 0.41667 | IL Peak (Isat must be >): | 9.1875
|  | Assumed efficiency: | 0.95
Battery Configuration |  | Total Output power: | 195.51
Battery Nominal Voltage: | 96 | Phase avg input current: | 7.35 | Component Specific Values |  | Component Specific Values
|  | Phase output current: | 4.0731 | Part Number: | SER2918H-223 | Part Number: | IPP051N15N5
Converter Input/Output |  |  |  | Inductance: | 2.2e-05 | RDSon (ohm): | 0.0045
Mpp Vin: | 14 |  |  | DCR (Ohm): | 0.0026 | Gate Charge(Coul.) | 1e-07
Mpp Iin: | 14.7 |  |  | ISAT (A): | 14 | Qoss(Coul.) | 2.99e-07
Desired Vout: | 24
Pin | 205.8 |  |  | Resultant Values
|  |  |  | Ripple Current Pkpk: | 2.1212
|  |  |  | IL Peak (A): | 8.4106
|  |  |  | IL_RMS(A): | 7.3755 | Resultant Values
|  |  |  | DCR Losses Per Phase (W): | 0.14143 | Boost FET Condution Loss (W): | 0.10129
|  |  |  | Total DCR Losses(W) | 0.28287 | SyncFET Conduction Loss (W): | 0.14181
|  |  |  | Core Losses Per Phase(W): |  | Total Conduction Losses (W): | 0.4862
|  |  |  | Total Core Losses |  | SW Transition Losses (W): | 0.2205
[6 empty] | Total SW Transition Losses (W): | 0.441
[6 empty] | Qoss Losses Per FET: | 0.897
Note on E7: S. Riggleman: For 8 bit PWM Resolution, fPWM = ~280kHz
Note on H8: S. Riggleman: 50% comes from diminishing returns of shrinking inductor past ripple value > 50% of avg current
Note on K14: S. Riggleman: Chose as opposed to D2-Pak package due to chip shortage - 4200 available on Mouser and interchangable if necessary
Note on K16: S. Riggleman: The Total Gate Charge (Qg) is the amount of charge that needs to be injected into the gate electrode to turn ON (drive) the MOSFET. https://www.rohm.com/electronics-basics/transistors/total-gate-charge