## Bill of Materials-mppt
Comment | Description | Designator | Footprint | LibRef | Quantity
10 µF | 10 µF ±10% 100V Ceramic Capacitor X6S 1206 (3216 Metric) | C1, C2, C7, C24, C28, C30, C31, C36, C40, C41, C46 | SMD-1206C | C3216X6S2A106K160AC | 11
1µF | CAP CER 1UF 100V X7R 1206 | C3, C4, C9, C13, C15, C16, C19, C21, C25, C29, C32, C33, C38, C42, C43, C48 | SMD-1206C | GMC31X7R105K100NT | 16
UCY2G101MHD6 | Cap Aluminum Lytic 100uF 400V 20% (18 X 31.5mm) Radial 7.5mm 875mA 12000h 105C Automotive Bulk | C5, C34, C44, C62, C63, C64 | UCY2G101MHD6 | UCY2G101MHD6 | 6
0.1uF | Cap Ceramic 0.1uF 250V X7T 10% SMD 0805 125°C Blister Plastic T/R | C6, C8, C10, C11, C12, C17, C18, C20, C26, C27, C35, C37, C39, C45, C47, C49, C50, C51, C52, C53, C54, C55, C56, C57, C58, C59, C60, C61, C65, C66, C67, C68, C69 | SMD-0805C | CGA4J3X7T2E104K125AA | 33
PCR1J101MCL1GS | CAP ALUM POLY 100UF 20% 63V SMD | C14, C22, C23 | CAPAE110103X126M | PCR1J101MCL1GS | 3
B340A-13-F | DIODE SCHOTTKY 40V 3A SMA | D1, D2, D7, D8, D9, D10 | DIOM4326X20N | B340A-13-F | 6
S320 | Diode Schottky 200V 3A 2-Pin BGA MICROSTAR JUNIOR | D3, D4, D5, D6 | DIOM4436X26N | S320 | 4
3568 | FUSE HOLDER MINI AUTO PC | F1 | Fuse Holder 30A 500V 1 Circuit Blade Through Hole | 3568 | 1
6396BG | TO-220/218 Packages 5.60 C/W Thermal Resistance Extruded Heat Sink | HS1, HS2, HS3 | 6396BG | 6396BG | 3
74437529203101 | Inductor, 100Uh, 11.2A, 20%, Shielded Rohs Compliant: Yes | L1, L3, L4 | 7443752903101 | 74437529203101 | 3
SRR1260A-561K | Ind Power Shielded Wirewound 560uH 10% 1KHz 22Q-Factor Ferrite 880mA T/R | L2 | SRR1260A-561K | SRR1260A-561K | 1
4-40 Mount Hole |  | MH1, MH2, MH3, MH4 | MH | 4-40 Mount Hole | 4
0431605302 | Conn Power HDR 2 POS 7.49mm Solder RA Thru-Hole 4 Terminal 1 Port Sabre™ Tray | P1, P2, P3, P4 | CONN HDR 2POS 7.50MM | 0431605302 | 4
43045-0400 | Male connector dual row 90° 3 mm Pole no. 2x2 Micro-Fit, 43045-0400, Molex | P5 | 430450400 | 43045-0400 | 1
Header 2 | Header, 2-Pin | P6, P10, P11, P12, P13, P14, P15, P16 | Pin Header 1x2 TH Pitch 2.54mm | Header 2 | 8
JST-XH Header | JST-XH CONN HEADER VERT 4POS 2.5MM | P7, P8, P9 | JST - XH 4 Pos | JST-XH Header | 3
IPP075N15N3GXKSA1 | Single N-Channel 150 V 7.5 mOhm 70 nC OptiMOS Power Mosfet - TO-220-3 | Q1, Q2, Q4, Q5, Q7, Q8 | IPP075N15N3 G | IPP075N15N3GXKSA1 | 6
N-MOS Enhancement Mode | MOSFET N-CH 60V 200MA SOT23-3 | Q3, Q6, Q9 | SOT95P240X110-3N | N-MOS Enhancement Mode | 3
Value | RES SMD 0.004 OHM 1% 1W 1206 | R1, R22, R30 | SMD-1206-RES | PMR18EZPFV4L00 | 3
1k | RES SMD 1K OHM 5% 1/8W 0805 | R2, R23, R31, R40, R43, R46 | SMD-0805-RES | ERJ-6GEYJ102V | 6
100k | RES SMD 100K OHM 1% 1/8W 0805 | R3, R9, R24, R32 | SMD-0805-RES | ERJ-6ENF1003V | 4
3.3k | RES SMD 3.3K OHM 1% 1/8W 0805 | R4, R10, R25, R33 | SMD-0805-RES | ERJ-6ENF3301V | 4
0.0 | RES SMD 0.0 OHM JUMPER 1/8W 0805 | R5, R6, R7, R17, R18, R19, R26, R27, R28, R34, R35, R36 | SMD-0805-RES | ERJ-6GEY0R00V | 12
10k | RES SMD 10K OHM 5% 1/8W 0805, RES SMD 10K OHM 5% 1/2W 0805 | R8, R11, R12, R13, R16, R21, R29, R37, R38, R41, R44 | SMD-0805-RES | ERJ-6GEYJ103V, ERJ-P06J103V | 11
60.4 | RES SMD 60.4 OHM 1% 1/8W 0805 | R14, R15 | SMD-0805-RES | ERJ-6ENF60R4V | 2
249k | RES SMD 249K OHM 1% 1/8W 0805 | R20 | SMD-0805-RES | ERJ-6ENF2493V | 1
30k | RES SMD 30K OHM 1% 1/8W 0805 | R39, R42, R45 | SMD-0805-RES | ERJ-6ENF3002V | 3
NCP21XM472J03RA | NTC THERMISTOR 4.7K OHM 5% 0805 | TH1, TH2, TH3 | SMD-0805-RES | NCP21XM472J03RA | 3
TP | SMD TEST POINT | TP1, TP2, TP3, TP4, TP5, TP6, TP7, TP8, TP9, TP10, TP11, TP12, TP13, TP14, TP15, TP16, TP17, TP18, TP19, TP20, TP21, TP22, TP23, TP24 | Test Point | TP | 24
MAX5063DASA+ | MOSFET DRVR 2A 2-OUT Hi/Lo Side Half Brdg Inv/Non-Inv 8-Pin SOIC EP | U1, U8, U9 | MAX5063DASA+ | MAX5063DASA+ | 3
TL072CDR | IC OPAMP JFET 3MHZ 8SOIC | U2, U10, U12, U14 | SOP127P600X175-8N | TL072CDR | 4
TMUX1204DGSR | 5-V, 4: 1, 1-channel, general-purpose analog multiplexer 10-VSSOP -40 to 125 | U3 | TSSOP50P490X110-10N | TMUX1204DGSR | 1
NUCLEO-L432KC | BOARD NUCLEO STM32F303K8T6 | U4 | NUCLEO-L432KC | NUCLEO-L432KC | 1
IL41050TE | Transceiver, Can, 1DRIV/1RCVR, 5V, SOIC- | U5 | IL 41050TE | IL41050TE | 1
MAX5033CUSA+ | 500mA, 76V, High-Efficiency, MAXPower Step-Down DC-DC Converter | U6 | MAX5033CUSA+ | MAX5033CUSA+ | 1
ST715CR | High input voltage - 85 mA LDO linear regulator, SOT323-5L, Tape and Reel | U7 | ST715CR | ST715CR | 1
INA240A3 | IC AMP CURRENT SENSE 8-TSSOP 100V/V | U11, U13, U15 | SOIC127P600X175-8N | INA240A3 | 3