## Sheet1
Multiphase Boost Converter Design
Reference: | https://www.ti.com/seclit/wp/slup323/slup323.pdf
System Specs |  | Other System Constraints |  | Component Selection & Losses
Solar Array Configuration |  | Switching Frequency: | 280000 | Inductor |  | FET
Number ¦¦ Strings: | 3 | Switching Frequency Per Phase: | 140000 | Allowable Ripple current pkpk | 4.5 | Boost FET RMS Current (A) | 6.3161
String MPP Voltage: | 48.72 | Number phases: | 2 | Inductor Value: | 1.9043e-05 | Sync FET RMS Current(A): | 6.4115
String MPP Current (A) | 6 | MPP Duty Cycle: | 0.4925 | IL Peak (Isat must be >): | 11.25
|  | Assumed efficiency: | 0.95
Battery Configuration |  | Total Output power: | 833.112
Battery Nominal Voltage: | 96 | Phase input current: | 9 | Component Specific Values |  | Component Specific Values
|  | Phase output current: | 4.3391 | Part Number: | SER2918H-223 | Part Number: | IPP051N15N5
Converter Input/Output |  |  |  | Inductance: | 2.2e-05 | RDSon (ohm): | 0.0045
Mpp Vin: | 48.72 |  |  | DCR (Ohm): | 0.0026 | Gate Charge(Coul.) | 1e-07
Mpp Iin: | 18 |  |  | ISAT (A): | 14 | Qoss(Coul.) | 2.99e-07
Desired Vout: | 96
Pin | 876.96 |  |  | Resultant Values
|  |  |  | Ripple Current Pkpk: | 3.8952
|  |  |  | IL Peak (A): | 10.9476
|  |  |  | IL_RMS(A): | 9.07 | Resultant Values
|  |  |  | DCR Losses Per Phase (W): | 0.21389 | Boost FET Condution Loss (W): | 0.17952
|  |  |  | Total DCR Losses(W) | 0.42777 | SyncFET Conduction Loss (W): | 0.18498
|  |  |  | Core Losses Per Phase(W): |  | Total Conduction Losses (W): | 0.729
|  |  |  | Total Core Losses |  | SW Transition Losses (W): | 0.24192
[6 empty] | Total SW Transition Losses (W): | 0.48384
[6 empty] | Qoss Losses Per FET: | 4.0186
Note on E7: S. Riggleman: For 8 bit PWM Resolution, fPWM = ~280kHz
Note on H8: S. Riggleman: 50% comes from diminishing returns of shrinking inductor past ripple value > 50% of avg current
Note on K14: S. Riggleman: Chose as opposed to D2-Pak package due to chip shortage - 4200 available on Mouser and interchangable if necessary
Note on K16: S. Riggleman: The Total Gate Charge (Qg) is the amount of charge that needs to be injected into the gate electrode to turn ON (drive) the MOSFET. https://www.rohm.com/electronics-basics/transistors/total-gate-charge