## Multi_String_Single_phase
Multiphase Boost Converter Design |  |  |  | Losses & Efficiency
Reference: | https://www.ti.com/seclit/wp/slup323/slup323.pdf |  |  | Total Power Loss (W): | 21.4437
|  |  |  | Estimated Efficiency: | 0.97555
System Specs |  | Other System Constraints |  | Component Selection & Losses
Solar Array Configuration |  | Switching Frequency: | 80000 | Inductor |  | FET |  | FET Driver |  | Cin |  | Cout
Number ¦¦ Strings: | 3 | Switching Frequency Per Phase: | 80000 | Allowable Ripple current pkpk | 3 | Boost FET RMS Current (A) | 4.2107 | Part Number: | MIC4102 | I_c_in_RMS (A) | 0.86583 | I_c_out_rms: | 2.8497
String MPP Voltage: | 48.72 | Number phases: | 1 | Ballpark Inductor Value: | 9.9977e-05 | Sync FET RMS Current(A): | 4.2743 | Alt Part 1: | MAX5063DASA+
String MPP Current (A) | 6 | MPP Duty Cycle: | 0.4925 | IL Peak (Isat must be >): | 7.5 |  |  | Alt Part 2: | MIC4103YM
|  | Assumed efficiency: | 0.95 |  |  |  |  | Alt Part 3: | MAX15019BASA+
Battery Configuration |  | Total Output power: | 833.112
Battery Nominal Voltage: | 96 | Phase avg input current: | 6 | Component Specific Values |  | Component Specific Values |  | Component Specific Values |  | Component Specific Values |  | Component Specific Values
|  | Phase output current: | 2.8927 | Part Number: | 74437529203101 | Part Number: | IPP075N15N3 G | Source/Sink Current | 3 | Part Number: |  | Part Number: | UCY2G101MHD6
Converter Input/Output |  |  |  | Inductance: | 0.0001 | RDSon (ohm): | 0.0072 | Quiescent Current: | 0.002 |  |  | Capacitance: | 0.001
Mpp Vin: | 48.72 |  |  | DCR (Ohm): | 0.0229 | Gate Charge(Coul.) | 7e-08 |  |  |  |  | ESR: | 0.02
Mpp Iin: | 18 |  |  | ISAT (A): | 9.4 | Switching Charge (Coul.) | 5.6e-08 |  |  |  |  | Ripple current rating: | 1.75 @ 100hz
Desired Vout: | 96 |  |  |  |  | Qoss(Coul.) | 1.79e-07 |  |  |  |  | Number capacitors: | 2
Pin | 876.96 |  |  | Resultant Values |  | Qrr | 4.78e-07
|  |  |  | Ripple Current Pkpk: | 2.9993 | Turn on time (S) | 1.8667e-08
|  |  |  | IL Peak (A): | 7.4997
|  |  |  | IL_RMS(A): | 6.0621 | Resultant Values |  | Resultant Values |  |  |  | Resultant Values
|  |  |  | DCR Losses Per Phase (W): | 0.84157 | Boost FET Condution Loss (W): | 0.12766 | IC Loss (Per driver) (W) | 0.37027 |  |  | Total Capacitance: | 0.002
|  |  |  | Total DCR Losses(W) | 2.5247 | SyncFET Conduction Loss (W): | 0.13154 | Total IC losses: | 1.1108 |  |  | Total ESR: | 0.01
|  |  |  | Core + Winding Losses Per Phase(W): | 0.0178 | Total Conduction Losses (W): | 0.7776 |  |  |  |  | V_c_out_Ripple: | 0.0092323
|  |  |  | Total Core Losses (W) | 0.0534 | SW Transition Losses (Boost) (W): | 0.86016 |  |  |  |  | I_C_out | 5.7
[6 empty] | Total SW Transition Losses (W): | 2.5805 |  |  |  |  | V_Cout_Ripple_ISR | 0.114
[6 empty] | Qoss Losses Per (All) FET: | 0.68736 |  |  |  |  | Vout_ripple (V) | 0.11437
[6 empty] | Total Qoss Losses (W) | 4.1242
[6 empty] | Qrr losses per (Boost) FET: (W) | 3.671
[6 empty] | Total Qrr Losses:(W) | 11.0131
Note on E7: S. Riggleman: For 8 bit PWM Resolution, fPWM = ~280kHz
Note on G8: Windows PC: Note on operating in DCM vs CCM:https://electronics.stackexchange.com/questions/571412/how-does-the-inductor-current-ripple-influence-a-switch-mode-power-supply
Note on H8: S. Riggleman: 50% comes from diminishing returns of shrinking inductor past ripple value > 50% of avg current
Note on N8: Shelby R: Design for MIC4102 for PWM input, add a not gate that can be DNP normally, but populated if need to change dot MIC4103
Note on U8: Capacitor Current Rating Must be higher than this value
Note on G14: Shelby R: Alternative Part option:PA4349.104ANLT Wurth chosen because of AC loss simulator
Note on K14: S. Riggleman: Chose as opposed to D2-Pak package due to chip shortage - 4200 available on Mouser and interchangable if necessary
Note on J16: Shelby R: Excellent resource on gate charge characteristics: https://www.microsemi.com/document-portal/doc_view/14697-making-use-of-gate-charge-information-in-mosfet-and-igbt-data-sheets
Note on K16: S. Riggleman: The Total Gate Charge (Qg) is the amount of charge that needs to be injected into the gate electrode to turn ON (drive) the MOSFET. https://www.rohm.com/electronics-basics/transistors/total-gate-charge
Note on J17: Shelby R: This is the charge that is relevant for switching losses = Qgd + (Qg-Qgd-Qgth)=Qsw
Note on J19: Helpful page on benefits of low Qrr: https://efficiencywins.nexperia.com/efficient-products/qrr-overlooked-and-underappreciated-in-efficiency-battle.html
Note on H25: S.Riggleman Taken from Wurth Loss calculator: https://redexpert.we-online.com/redexpert/#/module/7104/selecteditems/74437529203101/productdata/=74437529203101/type/+or+Single+Single_HV/Ir/gte:6A/Tris/lte:80K/Isat/gte:7.5A/applicationbar/LossCalculator/on/frequency/80kHz+0.5/inductorType/Single+Suitable/winding1/6A+DeltaIA+3A+2V+-2V

## Library_Parts_To_Make
Power Inductor: | 74437529203101
MOSFET: | IPP075N15N3 G
Gate Driver: | MAX5063DASA+
Electrolytic Cap: | UCY2G101MHD6
12V Regulator: | MAX5033CUSA+
10uF ceramic: | C3216X6S2A106K160AC
.1uF Ceramic: | CGA4J3X7T2E104K125AA
1uF Ceramic: | GMC31X7R105K100NT
Buck Inductor: | SRR1260A-561K
Note on B5: S. Riggleman: Chose as opposed to D2-Pak package due to chip shortage - 4200 available on Mouser and interchangable if necessary

## Original_Multiphase
Multiphase Boost Converter Design |  |  |  | Losses & Efficiency
Reference: | https://www.ti.com/seclit/wp/slup323/slup323.pdf |  |  | Total Power Loss (W): | 40.4758
|  |  |  | Estimated Efficiency: | 0.95385
System Specs |  | Other System Constraints |  | Component Selection & Losses
Solar Array Configuration |  | Switching Frequency: | 450000 | Inductor |  | FET |  | FET Driver
Number ¦¦ Strings: | 3 | Switching Frequency Per Phase: | 225000 | Allowable Ripple current pkpk | 4.5 | Boost FET RMS Current (A) | 6.3161 | Part Number: | MIC4102
String MPP Voltage: | 48.72 | Number phases: | 2 | Ballpark Inductor Value: | 2.3698e-05 | Sync FET RMS Current(A): | 6.4115 | Alt Part 1: | MAX5063DASA+
String MPP Current (A) | 6 | MPP Duty Cycle: | 0.4925 | IL Peak (Isat must be >): | 11.25 |  |  | Alt Part 2: | MIC4103YM
|  | Assumed efficiency: | 0.95 |  |  |  |  | Alt Part 3: | MAX15019BASA+
Battery Configuration |  | Total Output power: | 833.112
Battery Nominal Voltage: | 96 | Phase avg input current: | 9 | Component Specific Values |  | Component Specific Values |  | Component Specific Values
|  | Phase output current: | 4.3391 | Part Number: | VER2923-223 | Part Number: | IPP075N15N3 G | Source/Sink Current | 3
Converter Input/Output |  |  |  | Inductance: | 2.2e-05 | RDSon (ohm): | 0.0072 | Quiescent Current: | 0.002
Mpp Vin: | 48.72 |  |  | DCR (Ohm): | 0.0026 | Gate Charge(Coul.) | 7e-08
Mpp Iin: | 18 |  |  | ISAT (A): | 14.7 | Switching Charge (Coul.) | 5.6e-08
Desired Vout: | 96 |  |  |  |  | Qoss(Coul.) | 1.79e-07
Pin | 876.96 |  |  | Resultant Values |  | Qrr | 4.78e-07
|  |  |  | Ripple Current Pkpk: | 4.8474 | Turn on time (S) | 1.8667e-08
|  |  |  | IL Peak (A): | 11.4237
|  |  |  | IL_RMS(A): | 9.1081 | Resultant Values |  | Resultant Values
|  |  |  | DCR Losses Per Phase (W): | 0.21569 | Boost FET Condution Loss (W): | 0.28723 | IC Loss (Per driver) (W) | 1.6321
|  |  |  | Total DCR Losses(W) | 0.43138 | SyncFET Conduction Loss (W): | 0.29597 | Total IC losses: | 4.8964
|  |  |  | Core + Winding Losses Per Phase(W): | 1.619 | Total Conduction Losses (W): | 1.1664
|  |  |  | Total Core Losses (W) | 3.238 | SW Transition Losses (Boost) (W): | 3.6288
[6 empty] | Total SW Transition Losses (W): | 7.2576
[6 empty] | Qoss Losses Per (All) FET: | 1.9332
[6 empty] | Total Qoss Losses (W) | 7.7328
[6 empty] | Qrr losses per (Boost) FET: (W) | 10.3248
[6 empty] | Total Qrr Losses:(W) | 20.6496
Note on E7: S. Riggleman: For 8 bit PWM Resolution, fPWM = ~280kHz
Note on G8: Windows PC: Note on operating in DCM vs CCM:https://electronics.stackexchange.com/questions/571412/how-does-the-inductor-current-ripple-influence-a-switch-mode-power-supply
Note on H8: S. Riggleman: 50% comes from diminishing returns of shrinking inductor past ripple value > 50% of avg current
Note on N8: Shelby R: Design for MIC4102 for PWM input, add a not gate that can be DNP normally, but populated if need to change dot MIC4103
Note on K14: S. Riggleman: Chose as opposed to D2-Pak package due to chip shortage - 4200 available on Mouser and interchangable if necessary
Note on J16: Shelby R: Excellent resource on gate charge characteristics: https://www.microsemi.com/document-portal/doc_view/14697-making-use-of-gate-charge-information-in-mosfet-and-igbt-data-sheets
Note on K16: S. Riggleman: The Total Gate Charge (Qg) is the amount of charge that needs to be injected into the gate electrode to turn ON (drive) the MOSFET. https://www.rohm.com/electronics-basics/transistors/total-gate-charge
Note on J17: Shelby R: This is the charge that is relevant for switching losses = Qgd + (Qg-Qgd-Qgth)=Qsw
Note on J19: Helpful page on benefits of low Qrr: https://efficiencywins.nexperia.com/efficient-products/qrr-overlooked-and-underappreciated-in-efficiency-battle.html
Note on H25: S.Riggleman Taken from coilcraft's loss comparison: https://www.coilcraft.com/en-us/tools/power-inductor-finder/#/search

## POL_Power_Breakdown
Device: | P/N | # On board | Vin | Iin | Total Load (A) | Power Tree
NucleoSTM32 | NUCLEO-L432KC | 1 | 7 to 12 | 0.3 | 0.3 | Solar Array (57.12VOC)
Gate Driver |  | 3 | 12 | 0.004 | 0.012
CAN Transceiver |  | 1 |  |  |  | 12V Buck Converter
Isense Amp | INA240 | 7 | 2.7 to 5.5 | 0.0026 | 0.0182
Op Amp | TL072CDR | 4 | 0 to 36 | 0.002 | 0.008 | Nucleo (3.3V onboard converter)