## Multi_String_Single_phase
Multiphase Boost Converter Design |  |  |  | Losses & Efficiency
Reference: | https://www.ti.com/seclit/wp/slup323/slup323.pdf |  |  | Total Power Loss (W): | 25.0437
|  |  |  | Estimated Efficiency: | 0.97144
System Specs |  | Other System Constraints |  | Component Selection & Losses
Solar Array Configuration |  | Switching Frequency: | 80000 | Inductor |  | FET |  | FET Driver |  | Cin |  | Cout |  | MCU |  | Heatsink
Number ¦¦ Strings: | 3 | Switching Frequency Per Phase: | 80000 | Allowable Ripple current pkpk | 3 | Boost FET RMS Current (A) | 4.2107 | Part Number: | MIC4102 | I_c_in_RMS (A) | 0.86583 | I_c_out_rms: | 2.8497 | P/N: | Nucleo-Fk3038 | Max Ambient Temp C: | 45
String MPP Voltage: | 48.72 | Number phases: | 1 | Ballpark Inductor Value: | 9.9977e-05 | Sync FET RMS Current(A): | 4.2743 | Alt Part 1: | MAX5063DASA+ |  |  |  |  | Top current draw: | 0.3 | Target Max FET Junction Temp C: | 125
String MPP Current (A) | 6 | MPP Duty Cycle: | 0.4925 | IL Peak (Isat must be >): | 7.5 |  |  | Alt Part 2: | MIC4103YM |  |  |  |  | Vin | 12 | Permissible J/A temp diff: | 80
|  | Assumed efficiency: | 0.95 |  |  |  |  | Alt Part 3: | MAX15019BASA+ | [6 empty] | FET Power Dissipation (W): | 5.3462
Battery Configuration |  | Total Output power: | 833.112 | [12 empty] | Largest Permissible thermal impedance: | 14.9639
Battery Nominal Voltage: | 96 | Phase avg input current: | 6 | Component Specific Values |  | Component Specific Values |  | Component Specific Values |  | Component Specific Values |  | Component Specific Values
|  | Phase output current: | 2.8927 | Part Number: | 74437529203101 | Part Number: | IPP075N15N3 G | Source/Sink Current | 3 | Part Number: |  | Part Number: | UCY2G101MHD6 |  |  | TIM Parameters:
Converter Input/Output |  |  |  | Inductance: | 0.0001 | RDSon (ohm): | 0.0072 | Quiescent Current: | 0.002 |  |  | Capacitance: | 0.001 |  |  | Thermal conductivity (W/MC): | 0.79
Mpp Vin: | 48.72 |  |  | DCR (Ohm): | 0.0229 | Gate Charge(Coul.) | 7e-08 |  |  |  |  | ESR: | 0.02 |  |  | Area of application (M^2) | 0.000112
Mpp Iin: | 18 |  |  | ISAT (A): | 9.4 | Switching Charge (Coul.) | 5.6e-08 |  |  |  |  | Ripple current rating: | 1.75 @ 100khz |  |  | Thickness of application (M) | 4e-05
Desired Vout: | 96 |  |  |  |  | Qoss(Coul.) | 1.79e-07 |  |  |  |  | Number capacitors: | 1 |  |  | Thermal Resistance Case/Sink (C/W): | 0.45208
Pin | 876.96 |  |  | Resultant Values |  | Qrr | 4.78e-07
|  |  |  | Ripple Current Pkpk: | 2.9993 | Turn on time (S) | 1.8667e-08
|  |  |  | IL Peak (A): | 7.4997 | Thermal coefficient JA (C/W): | 62 | [8 empty] | Resultant Constraining Values:
|  |  |  | IL_RMS(A): | 6.0621 | Thermal coefficient JC (C/W): | 0.5 | Resultant Values |  |  |  | Resultant Values |  | Resultant Values |  | Max heatsink Resistance Sink/Ambient (C/W) | 14.0118
|  |  |  | DCR Losses Per Phase (W): | 0.84157 | Maximum Junction Temp C: | 175 | IC Loss (Per driver) (W) | 0.37027 |  |  | Total Capacitance: | 0.001 | Power Consumed | 3.6 | Max heatsink Resistance Sink/Ambient with rule of thumb for point load thermal connection (C/W) | 9.3318
|  |  |  | Total DCR Losses(W) | 2.5247 |  |  | Total IC losses: | 1.1108 |  |  | Total ESR: | 0.02
|  |  |  | Core + Winding Losses Per Phase(W): | 0.0178 | Resultant Values | [5 empty] | V_c_out_Ripple: | 0.018465
|  |  |  | Total Core Losses (W) | 0.0534 | Boost FET Condution Loss (W): | 0.12766 |  |  |  |  | I_C_out | 5.7
[6 empty] | SyncFET Conduction Loss (W): | 0.13154 |  |  |  |  | V_Cout_Ripple_ISR | 0.114
[6 empty] | Total Conduction Losses (W): | 0.7776 |  |  |  |  | Vout_ripple (V) | 0.11549 |  |  | Component Specific Values
[6 empty] | SW Transition Losses (Boost) (W): | 0.86016 | [8 empty] | Part number: | 6396BG
[6 empty] | Total SW Transition Losses (W): | 2.5805 | [8 empty] | Natural Convection Thermal resistance (C/W) | 5.6
[6 empty] | Qoss Losses Per (All) FET: | 0.68736 | [8 empty] | Rule of thumb 33% increase thermal resistance for point load thermal connection: | 7.448
[6 empty] | Total Qoss Losses (W) | 4.1242
[6 empty] | Qrr losses per (Boost) FET: (W) | 3.671
[6 empty] | Total Qrr Losses:(W) | 11.0131 | [8 empty] | Resultant Values
Open Questions: | [15 empty] | FET Junction Max Temp C: | 89.9086
Why does boost FET incur QRR losses and not sync fet?
How to assess stability of system (gain/phase margin)
CCM vs DCM mode of operation advantages?
Note on E7: S. Riggleman: For 8 bit PWM Resolution, fPWM = ~280kHz
Note on AB7: Shelby Riggleman: Resource here: https://www.cuidevices.com/blog/how-to-select-a-heat-sink
Note on G8: Windows PC: Note on operating in DCM vs CCM:https://electronics.stackexchange.com/questions/571412/how-does-the-inductor-current-ripple-influence-a-switch-mode-power-supply
Note on H8: S. Riggleman: 50% comes from diminishing returns of shrinking inductor past ripple value > 50% of avg current
Note on N8: Shelby R: Design for MIC4102 for PWM input, add a not gate that can be DNP normally, but populated if need to change dot MIC4103
Note on U8: Capacitor Current Rating Must be higher than this value
Note on G14: Shelby R: Alternative Part option:PA4349.104ANLT Wurth chosen because of AC loss simulator
Note on K14: S. Riggleman: Chose as opposed to D2-Pak package due to chip shortage - 4200 available on Mouser and interchangable if necessary
Note on J16: Shelby R: Excellent resource on gate charge characteristics: https://www.microsemi.com/document-portal/doc_view/14697-making-use-of-gate-charge-information-in-mosfet-and-igbt-data-sheets
Note on K16: S. Riggleman: The Total Gate Charge (Qg) is the amount of charge that needs to be injected into the gate electrode to turn ON (drive) the MOSFET. https://www.rohm.com/electronics-basics/transistors/total-gate-charge
Note on J17: Shelby R: This is the charge that is relevant for switching losses = Qgd + (Qg-Qgd-Qgth)=Qsw
Note on J19: Helpful page on benefits of low Qrr: https://efficiencywins.nexperia.com/efficient-products/qrr-overlooked-and-underappreciated-in-efficiency-battle.html
Note on AB23: Shelby Riggleman: Rule of thumb is to assume thermal resistance of heat sink is actually 33% higher than posted due to point load nature of transistor connection, rather than heat being applied evenly across the heatsink
Note on H25: S.Riggleman Taken from Wurth Loss calculator: https://redexpert.we-online.com/redexpert/#/module/7104/selecteditems/74437529203101/productdata/=74437529203101/type/+or+Single+Single_HV/Ir/gte:6A/Tris/lte:80K/Isat/gte:7.5A/applicationbar/LossCalculator/on/frequency/80kHz+0.5/inductorType/Single+Suitable/winding1/6A+DeltaIA+3A+2V+-2V

## Library_Parts_To_Make
Power Inductor: | 74437529203101
MOSFET: | IPP075N15N3 G
Gate Driver: | MAX5063DASA+
Electrolytic Cap: | UCY2G101MHD6
12V Regulator: | MAX5033CUSA+
10uF ceramic: | C3216X6S2A106K160AC
.1uF Ceramic: | CGA4J3X7T2E104K125AA
1uF Ceramic: | GMC31X7R105K100NT
Buck Inductor: | SRR1260A-561K
LDO: | ST715CR
CAN Transciever: | IL 41050TE
Note on B5: S. Riggleman: Chose as opposed to D2-Pak package due to chip shortage - 4200 available on Mouser and interchangable if necessary

## Original_Multiphase
Multiphase Boost Converter Design |  |  |  | Losses & Efficiency
Reference: | https://www.ti.com/seclit/wp/slup323/slup323.pdf |  |  | Total Power Loss (W): | 40.4758
|  |  |  | Estimated Efficiency: | 0.95385
System Specs |  | Other System Constraints |  | Component Selection & Losses
Transitioned to multi string single phase design on different sheet. Primary reason was too high of switching losses at switching frequency needed to keep inductor in CCM. Higher inductance values could fix this by moving to lesser frequency (which is what we do on new design), but parts with inductance values with > 9A sat current are few, and we want options in supply shortage. IN addition, having seperate MPPT's per string allows for most efficienct MPPT tracking and prevention of false mppt peaks when combining multiple strings together if one is shaded.
Solar Array Configuration |  | Switching Frequency: | 450000 | Inductor |  | FET |  | FET Driver
Number ¦¦ Strings: | 3 | Switching Frequency Per Phase: | 225000 | Allowable Ripple current pkpk | 4.5 | Boost FET RMS Current (A) | 6.3161 | Part Number: | MIC4102
String MPP Voltage: | 48.72 | Number phases: | 2 | Ballpark Inductor Value: | 2.3698e-05 | Sync FET RMS Current(A): | 6.4115 | Alt Part 1: | MAX5063DASA+
String MPP Current (A) | 6 | MPP Duty Cycle: | 0.4925 | IL Peak (Isat must be >): | 11.25 |  |  | Alt Part 2: | MIC4103YM
|  | Assumed efficiency: | 0.95 |  |  |  |  | Alt Part 3: | MAX15019BASA+
Battery Configuration |  | Total Output power: | 833.112
Battery Nominal Voltage: | 96 | Phase avg input current: | 9 | Component Specific Values |  | Component Specific Values |  | Component Specific Values
|  | Phase output current: | 4.3391 | Part Number: | VER2923-223 | Part Number: | IPP075N15N3 G | Source/Sink Current | 3
Converter Input/Output |  |  |  | Inductance: | 2.2e-05 | RDSon (ohm): | 0.0072 | Quiescent Current: | 0.002
Mpp Vin: | 48.72 |  |  | DCR (Ohm): | 0.0026 | Gate Charge(Coul.) | 7e-08
Mpp Iin: | 18 |  |  | ISAT (A): | 14.7 | Switching Charge (Coul.) | 5.6e-08
Desired Vout: | 96 |  |  |  |  | Qoss(Coul.) | 1.79e-07
Pin | 876.96 |  |  | Resultant Values |  | Qrr | 4.78e-07
|  |  |  | Ripple Current Pkpk: | 4.8474 | Turn on time (S) | 1.8667e-08
|  |  |  | IL Peak (A): | 11.4237
|  |  |  | IL_RMS(A): | 9.1081 | Resultant Values |  | Resultant Values
|  |  |  | DCR Losses Per Phase (W): | 0.21569 | Boost FET Condution Loss (W): | 0.28723 | IC Loss (Per driver) (W) | 1.6321
|  |  |  | Total DCR Losses(W) | 0.43138 | SyncFET Conduction Loss (W): | 0.29597 | Total IC losses: | 4.8964
|  |  |  | Core + Winding Losses Per Phase(W): | 1.619 | Total Conduction Losses (W): | 1.1664
|  |  |  | Total Core Losses (W) | 3.238 | SW Transition Losses (Boost) (W): | 3.6288
[6 empty] | Total SW Transition Losses (W): | 7.2576
[6 empty] | Qoss Losses Per (All) FET: | 1.9332
[6 empty] | Total Qoss Losses (W) | 7.7328
[6 empty] | Qrr losses per (Boost) FET: (W) | 10.3248
[6 empty] | Total Qrr Losses:(W) | 20.6496
Note on E7: S. Riggleman: For 8 bit PWM Resolution, fPWM = ~280kHz
Note on G8: Windows PC: Note on operating in DCM vs CCM:https://electronics.stackexchange.com/questions/571412/how-does-the-inductor-current-ripple-influence-a-switch-mode-power-supply
Note on H8: S. Riggleman: 50% comes from diminishing returns of shrinking inductor past ripple value > 50% of avg current
Note on N8: Shelby R: Design for MIC4102 for PWM input, add a not gate that can be DNP normally, but populated if need to change dot MIC4103
Note on K14: S. Riggleman: Chose as opposed to D2-Pak package due to chip shortage - 4200 available on Mouser and interchangable if necessary
Note on J16: Shelby R: Excellent resource on gate charge characteristics: https://www.microsemi.com/document-portal/doc_view/14697-making-use-of-gate-charge-information-in-mosfet-and-igbt-data-sheets
Note on K16: S. Riggleman: The Total Gate Charge (Qg) is the amount of charge that needs to be injected into the gate electrode to turn ON (drive) the MOSFET. https://www.rohm.com/electronics-basics/transistors/total-gate-charge
Note on J17: Shelby R: This is the charge that is relevant for switching losses = Qgd + (Qg-Qgd-Qgth)=Qsw
Note on J19: Helpful page on benefits of low Qrr: https://efficiencywins.nexperia.com/efficient-products/qrr-overlooked-and-underappreciated-in-efficiency-battle.html
Note on H25: S.Riggleman Taken from coilcraft's loss comparison: https://www.coilcraft.com/en-us/tools/power-inductor-finder/#/search

## POL_Power_Breakdown
Device: | P/N | # On board | Vin | Iin | Total Load (A) | Power Tree
NucleoSTM32 | NUCLEO-L432KC | 1 | 7 to 12 | 0.3 | 0.3 | Solar Array (57.12VOC)
Gate Driver |  | 3 | 12 | 0.004 | 0.012
CAN Transceiver |  | 1 |  |  |  | 12V Buck Converter
Isense Amp | INA240 | 7 | 2.7 to 5.5 | 0.0026 | 0.0182
Op Amp | TL072CDR | 4 | 0 to 36 | 0.002 | 0.008 | Nucleo (3.3V onboard converter)