## Bill of Materials-mppt
Comment | Description | Designator | Footprint | LibRef | Quantity
10 µF | 10 µF ±10% 100V Ceramic Capacitor X6S 1206 (3216 Metric) | C1, C2, C7, C16, C24, C28, C30, C31, C36, C40, C41, C46 | SMD-1206C | C3216X6S2A106K160AC | 12
C1206C105K1RACTU | Ceramic Capacitor, Multilayer, Ceramic, 100V, 10% +Tol, 10% -Tol, X7R, 15% TC, 1uF, Surface Mount, 1206 | C3, C4, C9, C11, C13, C15, C21, C25, C29, C32, C33, C38, C42, C43, C48, C70 | SMD-1206C | C1206C105K1RACTU | 16
UCY2G101MHD6 | Cap Aluminum Lytic 100uF 400V 20% (18 X 31.5mm) Radial 7.5mm 875mA 12000h 105C Automotive Bulk | C5, C34, C44, C62, C63, C64 | UCY2G101MHD6 | UCY2G101MHD6 | 6
0.1uF | Cap Ceramic 0.1uF 250V X7T 10% SMD 0805 125°C Blister Plastic T/R | C6, C8, C10, C12, C14, C17, C18, C19, C20, C26, C27, C35, C37, C39, C45, C47, C49, C51, C52, C53, C55, C56, C57, C59, C60, C61, C65, C67, C68, C69, C71, C72, C73, C74, C75, C76, C77, C78, C79, C80, C81, C82, C83, C84, C85, C86 | SMD-0805C | CGA4J3X7T2E104K125AA | 46
PCR1J101MCL1GS | CAP ALUM POLY 100UF 20% 63V SMD | C22, C23 | CAPAE110103X126M | PCR1J101MCL1GS | 2
B340A-13-F | DIODE SCHOTTKY 40V 3A SMA | D1, D2, D7, D8, D9, D10 | DIOM4326X20N | B340A-13-F | 6
S320 | Diode Schottky 200V 3A 2-Pin BGA MICROSTAR JUNIOR | D3, D4, D5, D6 | DIOM4436X26N | S320 | 4
TSP10H200S S1G | Rectifier Diode, Schottky, 1 Phase, 1 Element, 10A, 200V V(RRM), Silicon, TO-277A | D11, D12, D13 | TSP10H200S S1G | TSP10H200S S1G | 3
150V | Zener Diode, 150V V(Z), 6.12%, 1.25W, Silicon, Unidirectional, DO-214AC | D14 | CAPM3216X18N | BZG03C150-HM3-08 | 1
Diode General Purpose_2 | DIODE GEN PURP 20V 350MA SOD323 | D15, D16, D17, D18, D19, D20 | SODFL250X110-2N | Diode General Purpose_2 | 6
3568 | FUSE HOLDER MINI AUTO PC | F1 | Fuse Holder 30A 500V 1 Circuit Blade Through Hole | 3568 | 1
6396BG | TO-220/218 Packages 5.60 C/W Thermal Resistance Extruded Heat Sink | HS1, HS2, HS3 | 6396BG | 6396BG | 3
74437529203101 | Inductor, 100Uh, 11.2A, 20%, Shielded Rohs Compliant: Yes | L1, L3, L4 | 7443752903101 | 74437529203101 | 3
SRR1260A-561K | Ind Power Shielded Wirewound 560uH 10% 1KHz 22Q-Factor Ferrite 880mA T/R | L2 | SRR1260A-561K | SRR1260A-561K | 1
7443251000 | General Purpose Inductor, 10uH, 20%, 1 Element, SMD, 4040 | L5, L6, L7 | INDP105102X50N | 7443251000 | 3
LED RED 0603 | Red 631nm LED Indication - Discrete 2V 0603 (1608 Metric) | LED1 | LED 0603 RED | LED RED 0603 | 1
4-40 Mount Hole |  | MH1, MH2, MH3, MH4 | MH | 4-40 Mount Hole | 4
0431605302 | Conn Power HDR 2 POS 7.49mm Solder RA Thru-Hole 4 Terminal 1 Port Sabre™ Tray | P1, P2, P3, P4 | CONN HDR 2POS 7.50MM | 0431605302 | 4
43045-0400 | Male connector dual row 90° 3 mm Pole no. 2x2 Micro-Fit, 43045-0400, Molex | P5 | 430450400 | 43045-0400 | 1
Header 2 | Header, 2-Pin | P6, P10, P11, P12, P13, P14 | Pin Header 1x2 TH Pitch 2.54mm | Header 2 | 6
JST-XH Header | JST-XH CONN HEADER VERT 4POS 2.5MM | P7, P8, P9 | JST - XH 4 Pos | JST-XH Header | 3
IPP075N15N3GXKSA1 | Single N-Channel 150 V 7.5 mOhm 70 nC OptiMOS Power Mosfet - TO-220-3 | Q1, Q2, Q4, Q5, Q7, Q8, Q10 | IPP075N15N3 G | IPP075N15N3GXKSA1 | 7
MMBT3906-7-F | Small Signal Bipolar Transistor, 0.5A I(C), 45V V(BR)CEO, 1-Element, PNP, Silicon, TO-236AB | Q3 | SOTFL103P240X110-3N | MMBT3906-7-F | 1
MMBT100 | Small Signal Bipolar Transistor, 0.5A I(C), 45V V(BR)CEO, 1-Element, NPN, Silicon | Q6, Q9, Q11, Q12 | SOTFL103P240X110-3N | MMBT100 | 4
0.01 | Fixed Resistor, Metal Strip, 2W, 0.01ohm, 1% +/-Tol, 100ppm/Cel, Surface Mount, 2512 | R1, R22, R30 | SMD-2512 | PMR100HZPFU10L0 | 3
1k | RES SMD 1K OHM 5% 1/8W 0805 | R2, R13, R20, R23, R31, R35, R40, R43, R46, R49, R64, R71, R72, R73 | SMD-0805-RES | ERJ-6GEYJ102V | 14
100k | RES SMD 100K OHM 1% 1/8W 0805 | R3, R10, R16, R24, R29, R32, R65 | SMD-0805-RES | ERJ-6ENF1003V | 7
3.3k | RES SMD 3.3K OHM 1% 1/8W 0805 | R4, R25, R33 | SMD-0805-RES | ERJ-6ENF3301V | 3
20 | RES SMD 20 OHM 5% 1/2W 0805 | R5, R7, R26, R28, R34, R36 | SMD-0805-RES | ERJ-P06J200V | 6
10k | RES SMD 10K OHM 5% 1/2W 0805 | R6, R9, R11, R12, R21, R27, R37, R38, R41, R44, R47, R63, R70, R74 | SMD-0805-RES | ERJ-P06J103V | 14
1M | RES SMD 1M OHM 1% 1/8W 0805 | R8 | SMD-0805-RES | ERJ-6ENF1004V | 1
60.4 | RES SMD 60.4 OHM 1% 1/8W 0805 | R14, R15 | SMD-0805-RES | ERJ-6ENF60R4V | 2
0.0 | RES SMD 0.0 OHM JUMPER 1/8W 0805 | R17, R18, R19, R50, R52, R54, R56, R58, R60 | SMD-0805-RES | ERJ-6GEY0R00V | 9
30k | RES SMD 30K OHM 1% 1/8W 0805 | R39, R42, R45, R62 | SMD-0805-RES | ERJ-6ENF3002V | 4
330 | RES SMD 330 OHM 1% 1/8W 0805 | R48 | SMD-0805-RES | ERJ-6ENF3300V | 1
1 | RES SMD 1 OHM 1% 1/8W 0805 | R51, R53, R55, R57, R59, R61 | SMD-0805-RES | ERJ-6RQF1R0V | 6
200k | RES SMD 200K OHM 1% 1/8W 0805 | R66, R67, R68, R69 | SMD-0805-RES | ERJ-6ENF2003V | 4
OFF-mom push button SPST | OFF-mom push button SPST K12SCS1.55NOLFTX | S1 | K12SCS1.55NOLFTX | K12SCS1.55NOLFTX | 1
NCP21XM472J03RA | NTC THERMISTOR 4.7K OHM 5% 0805 | TH1, TH2, TH3 | SMD-0805-RES | NCP21XM472J03RA | 3
TP | SMD TEST POINT | TP1, TP2, TP5, TP6, TP7, TP8, TP9, TP10, TP12, TP13, TP18, TP21, TP24 | Test Point | TP | 13
MAX5063CASA+ | Half Bridge Based MOSFET Driver, 2A, BICMOS, PDSO8 | U1, U8, U9 | MAX5063DASA+ | MAX5063CASA+ | 3
INA281A1QDBVRQ1 | Operational Amplifier, 1 Func, 500uV Offset-Max, PDSO5 | U2, U10, U11 | SOT95P280X145-5N | INA281A1QDBVRQ1 | 3
TMUX1204DGSR | 5-V, 4: 1, 1-channel, general-purpose analog multiplexer 10-VSSOP -40 to 125 | U3 | TSSOP50P490X110-10N | TMUX1204DGSR | 1
NUCLEO-L432KC | BOARD NUCLEO STM32F303K8T6 | U4 | NUCLEO-L432KC | NUCLEO-L432KC | 1
ISO1050DWR | IC TXRX/ISO HALF 1/1 16SOIC | U5 | IL 41050TE | ISO1050DWR | 1
MAX5033CUSA+ | 500mA, 76V, High-Efficiency, MAXPower Step-Down DC-DC Converter | U6 | MAX5033CUSA+ | MAX5033CUSA+ | 1
ST715CR | High input voltage - 85 mA LDO linear regulator, SOT323-5L, Tape and Reel | U7 | ST715CR | ST715CR | 1
TL072CDR | IC OPAMP JFET 3MHZ 8SOIC | U16 | SOP127P600X175-8N | TL072CDR | 1
SN74AHC1G04DBVT | Inverter, AHC/VHC/H/U/V Series, 1-Func, 1-Input, CMOS, PDSO5 | U17, U20, U23 | SOT95P280X145-5N | SN74AHC1G04DBVT | 3
BU4S81G2-TR | AND Gate, 4000/14000/40000 Series, 1-Func, 2-Input, CMOS, PDSO5 | U18, U19, U21, U22, U24, U25, U26 | BU4S81G2 | BU4S81G2-TR | 7